## BOM_PartType-Influencair Node
Comment	Description	Designator	Manufacturer	Manufacturer Part Number	Quantity

100n	CAP CER 0.1UF 25V 10% X5R 0603	C1, C2, C4, C5, C7, C8, C11			7
47�F	Cap Aluminum 47uF 16V 20% (6.3 X 5.4mm) SMD 58mA 2000 hr 85�C T/R	C3, C6, C9, C10, C12		uwj1c470mcl1gb-nichicon-15263864	5
PMEG3030EP	PMEG3030EP 3 A 30 Vrrm SMT MEGA Schottky Barrier Rectifier - SOD-128F	D1, D5_Input Select, D5_Power Source Select		PMEG3030EP	3
TZM5233B-GS08	TZM Series 500 mW 6 V 5 % Tolerance Small Signal Zener Diode - SOD-80	D2		TZM5233B-GS08	1
CHRG	LED SUPER RED CLR THIN 0603 SMD	D3			1
DONE	Green 1.6 x 0.8 x 0.8 mm 130� Water Clear 6 mcd 2.1 V SMT LED	D4		LTST-C190GKT	1
0ZCG0110AF2C	PTC Resettable Fuse 100A 16Vdc T/R	F1		0ZCG0110AF2C	1
DHT22	Micrometer Head for Small Items, Opens to 1/2	Compatible with all 300 Series Bases"	CMP-ab3a63ff523b74fd-3		385	1
DW01-P	One Cell Lithium-ion/Polymer Battery Protection IC	IC2	Fortune	DW01-P	1
SX1308	High Efficiency 1.2 MHz 2A Step Up Converter	IC3		SX1308	1
CN3065	Lithium Ion Battery Charger for Solar-Powered Systems	IC4	Consonance	CN3065	1
Switchcraft RAPC722X	Conn; AV; Power; Jack; Mini; 2.0mmPinDia; RtAngle; Thru-hole; forS760, S765Plug	J1		RAPC722X	1
SMA	SMA 50 O Female Straight PCB Socket Threaded RF Jack Connector	K1		5-1814832-1	1
PV Cell	XH Series 2 Position 2.5 mm Pitch Through Hole Top Entry Shrouded Header	K2		B2B-XH-A (LF)(SN)	1
JST B2B-XH-A (LF)(SN)	XH Series 2 Position 2.5 mm Pitch Through Hole Top Entry Shrouded Header	K3		B2B-XH-A (LF)(SN)	1
Li-Ion/Polymer	XH Series 2 Position 2.5 mm Pitch Through Hole Top Entry Shrouded Header	K4		B2B-XH-A (LF)(SN)	1
10�H	Fixed Inductors 10uH 0.5A Mini SMT Power	L1	Murata	82103C	1
RF Solutions RFM95W-868S2	Module: RF; FM transceiver; FSK; 868MHz; -139dBm; 1.8�3.7VDC; 20d	Mod1		RFM95W-868S2	1
NodeMCU	ESP8266 development board with USB interface	Mod2			1
SDS011	Laser airborne particle sensor with UART interface	Mod3			1
FS8205A	Dual N-Channel Enhancement Mode Power MOSFET	Q1	Fortune	FS8205A	1
AOD409	Transistor: P-MOSFET; unipolar; -60V; -18A; 30W; TO252	Q2_Input Select, Q2_Power Source Select		AOD409	2
4k7	Res Thick Film 0603 4.7K Ohm 1% 1/10W �100ppm/�C Molded SMD SMD Paper Tape on Plastic Reel	R1			1
100O	Res Thick Film 0603 100 Ohm 1% 1/10W �100ppm/�C Molded SMD SMD Paper Tape on Plastic Reel	R2			1
1k	Res Thick Film 0603 1K Ohm 5% 1/10W �200ppm/�C Molded SMD SMD Paper Tape on Plastic Reel	R3, R8_Input Select, R8_Power Source Select			3
22k	RES SMD 22K OHM 1% 1/10W 0603	R4			1
3k	RES SMD 3K OHM 5% 1/10W 0603	R5			1
330O	Precision resistor, SMD [Panasonic Automotive & Industrial Systems] ERJ3EKF3300V Precision resistor, SMD	R6		ERJ-3EKF3300V	1
1k8	Res Thick Film 0603 1.8K Ohm 1% 0.1W(1/10W) �100ppm/C Molded SMD Paper T/R	R7		RC0603FR-071K8L	1