## BOM_PartType-Influencair SAMD21
Comment	Description	Designator	Footprint	Manufacturer Part Number	Quantity	Manufacturers Part Number

100n	CAP CER 0.1UF 25V 10% X5R 0603	C1, C2, C3	CAPC1608X90X35LL15T15		3
06035A2R7CAT2A	CAP CER 2.7PF 50V NP0 0603	C4	CAPC1608X90X35LL15T15		1
10�F	CAP CER 10UF 16V 20% X5R 1206	C5, C8, C29	CAPC3216X178X50LL20T25		3
100�F	100uF 16 V Aluminium Electrolytic Capacitor, WX Series 2000h 6.3 (Dia.) x 5.5mm	C6, C27, C28, C30	PCB-8drnad0ct2lcpyfqi7nf-1	UWX1C101MCL1GB	4
220�F	220uF 35 V Aluminium Electrolytic Capacitor, UR Series 2000h 10 (Dia.) x 10mm	C7, C25	PCB-lirib6advdzodpb1mzet-1	UUR1V221MNL1GS	2
100nF	0603 0.1uF Capacitor	C9, C10, C11, C12, C13, C16, C17, C18, C20	CAPC1608X90X35LL15T15		9
15p	CAP THIN FILM 15PF 25V 0603	C14, C15	CAPC1608X73X35LL10T15		2
2.2�F	CAP CER 2.2UF 16V 20% X5R 0603	C19, C21	CAPC1608X90X35LL15T15		2
100pF	0603 100 pF 50 V �5% Tol. C0G/NP0 Surface Mount Multilayer Ceramic Capacitor	C22	CAPC1608X90X35LL15T15	06035A101JAT2A	1
100n	CAP CER 0.1UF 25V 10% X5R 0603	C23	CAPC1608X90X35ML15T15		1
220nF	CAP CER 0.22UF 10V 10% X7R 0603	C26	CAPC1608X90X35LL15T15		1
PMEG3030EP	PMEG3030EP 3 A 30 Vrrm SMT MEGA Schottky Barrier Rectifier - SOD-128F	D1, D3, D4, D5	PCB-ylvpw7uho1dkst7hexks-1		4
Error	LED SUPER RED CLR THIN 0603 SMD	D2	LED1608x55M		1
SDB107-TP	Diode Rectifier Bridge Single 600V 2A 4-Pin Case DFS T/R	D6	PCB-7wnsmh784ixm981n5jiz-1		1
1SMA4749	DIODE, ZENER, 24V, 1W; Voltage, Vz: 24V; Current, Test: 10.5mA; Max Power Dissipation: 1W; Termination Type: SMD; Cas...	D7	PCB-3220163-1		1
DN024	868 MHz PCB Monopole Antenna	E1	PCB-1zqs7ip7f7323wsmawv8-1		1
0ZCJ0050AF2E	PTC Resettable Fuse 0.5A(hold) 1A(trip) 24VDC 100A 0.6W 0.1s 0.15Ohm SMD Solder Pad 3.5 X 1.8 X 1.3mm T/R	F1	PTC-1206		1
HDC2010YPAT	Low Power Humidity and Temperature Digital Sensor 6-DSBGA -40 to 85	IC1	DSBGA-6		1
HDC1080DMBT	HDC1080 Low Power, High Accuracy Digital Humidity Sensor with Temperature Sensor 6-WSON -40 to 125	IC2	PSON100P300X80_HS-7N		1
SX1308	High Efficiency 1.2 MHz 2A Step Up Converter	IC3, IC11	SOT-23-OT6_N		2
Microchip ATSAMD21G18A-AUT	MCU 32-Bit SAM D21 ARM Cortex M0+ RISC 256KB Flash 3.3V 48-Pin TQFP T/R	IC4	TQFP48_L	ATSAMD21G18A-AUT	1
BME680	BME680 Series 3.6 V 3.1 �A Low Power Gas Pressure Temperature humidity Sensor	IC5	PCB-909kwbqua9921xjxq73y-1		1
CCS811	CCS811 Series 1.8 to 3.6 V 26 mA Ultra-Low Power Digital Gas Sensor Solution	IC6	PCB-rdiloo318cbc9t4zvyxp-1		1
AP2210K-3.3	LDO voltage regulator [Diodes Incorporated] AP2210K-3.3TRG1 LDO voltage regulator	IC7	MF05A_N	AP2210K-3.3TRG1	1
MICS-6814	Three gas SMD NH3, CO and NO2	IC8	PCB-novhi6dv2dgp2k6kcsi9-1		1
DW01-P	One Cell Lithium-ion/Polymer Battery Protection IC	IC9	MF06A_L	DW01-P	1
CN3791	4A, Standalone Li-ion Battery Charger IC with Photovoltaic Cell MPPT Function	IC10	TSOP100P600X155-10N		1
Honeywell HPMA115S0-XXX	Sensor: particles; Usup: 5VDC; -10�50�C; Range: 0-1000ug/m3; 80mA	K1	PCB-8uel65i6q3phkplthmbk-1	HPMA115S0-XXX	1
TC2030-MCP-NL	Tag-Connect In-Circuit Cable No Legs [Microchip] TC2030-MCP-NL Tag-Connect In-Circuit Cable No Legs	K2	PCB-ltb50y2q1twco73v61fe-1		1
Li-Ion/Polymer	XH Series 2 Position 2.5 mm Pitch Through Hole Top Entry Shrouded Header	K3	JST-B2B-XH-A	B2B-XH-A (LF)(SN)	1
Power In	XH Series 2 Position 2.5 mm Pitch Through Hole Top Entry Shrouded Header	K4	JST-B2B-XH-A	B2B-XH-A (LF)(SN)	1
UEXT	67997 Series 10 Position (2 x 5) 2.54 mm Pitch Straight Bergstik II Header	K5	PCB-ksnzohaj8ygl1hh6xjqv-1	67997-410HLF	1
LQG18HN1N8S00D	Inductor RF Chip Unshielded Multi-Layer 1.8nH 0.3nH 100MHz 12Q-Factor Ceramic 1.1A 100mOhm DCR 0603 T/R	L1	CAPC1608X90X35LL15T15	LQG18HN1N8S00D	1
744773122	SMD Power Inductor WE-PD2, L = 22.0 �H	L2, L3	WE-PD2-S		2
10�H	Ind Power Semi-Shielded Wirewound 10uH 20% 100KHz Ferrite 1.9A 6028 T/R	L4, L5	PCB-ivv3luzfzaa4ahevd4pf-1	SRN6028-100M	2
RF Solutions RFM95W-868S2	Module: RF; FM transceiver; FSK; 868MHz; -139dBm; 1.8�3.7VDC; 20d	Mod1	RFM95W-SMD	RFM95W-868S2	1
FS8205A	Dual N-Channel Enhancement Mode Power MOSFET	Q1	CYP-ZX8_L	FS8205A	1
AOD4185	Transistor: P-MOSFET; unipolar; -40V; -31A; 31W; TO252	Q2	TD03B_M	AOD4185	1
270k	RES SMD 270K OHM 1% 1/10W 0603	R1	RESC1609X50X30LL10T20		1
60k	RES SMD 60.4K OHM 1% 1/10W 0603	R2	RESC1609X50X30LL10T20		1
4k7	Res Thick Film 0603 4.7K Ohm 1% 1/10W �100ppm/�C Molded SMD SMD Paper Tape on Plastic Reel	R3, R4, R5, R7, R17, R18	CAPC1608X90X35LL15T15		6
1k8	Res Thick Film 0603 1.8K Ohm 5% 0.1W(1/10W) �200ppm/�C Molded SMD Punched Paper T/R	R6	RESC1608X55X30LL20T10		1
56k	Thick Film Resistors - SMD 0603 56Kohms 5% Tolerance	R8, R9, R10	RESC1608X55X30LL15T15		3
10O	Thick Film Resistors - SMD 0603 10ohms 5% Tol	R11	RESC1608X55X30LL15T15		1
510O	Thick Film Resistors - SMD 0603 510ohms 5% Tol	R12	RESC1608X55X30LL15T15		1
75O	Thick Film Resistors - SMD 0603 75ohms 5% Tol	R13	RESC1608X55X30LL15T15		1
100O	Res Thick Film 0603 100 Ohm 1% 1/10W �100ppm/�C Molded SMD SMD Paper Tape on Plastic Reel	R14	CAPC1608X90X35ML15T15		1
1k	Res Thick Film 0603 1K Ohm 5% 1/10W �200ppm/�C Molded SMD SMD Paper Tape on Plastic Reel	R15	CAPC1608X90X35ML15T15		1
0O24	Resistor SMD [Panasonic Automotive & Industrial Systems] ERJ1TRQFR24U Resistor SMD	R16	PCB-z44s5f66ilnxlz4s182f-1		1
470k	RES SMD 470K OHM 1% 1/10W 0603	R19	RESC1609X50X30ML10T20		1
30k	Thick Film Resistors - SMD 1/10watt 30Kohms 5%	R20, R24	RESC1609X50X30LL10T20		2
120O	RES SMD 120 OHM 5% 1/10W 0603	R21	RESC1609X50X30LL10T20		1
3k9	Res Thick Film 0603 3.9K Ohm 1% 0.1W(1/10W) �100ppm/C Molded SMD Automotive Paper T/R	R22	RESC1609X50X30NL10T20	CRCW06033K90FKEA	1
220k	Thick Film Resistors - SMD 1/10watt 220Kohms 1%	R23	RESC1608X55X30LL20T10		1
0O	RES SMD 0.0 OHM JUMPER 1/4W 0603	R25	RESC1609X55X30LL10T20		1
ON/OFF	Switch Tactile N.O. SPST Round Button PC Pins 0.02A 15VDC 1N Thru-Hole Bulk	S1	TACTILE-PTH	EVQ-PBC04M	1
32.768 kHz	ABS06 Series 32.768 kHz �10 ppm 12.5 pF -40 to +85 �C SMT Low Profile Crystal	X1	PCB-uowy68r7z0ktcrtybbi4-1	ABS06-32.768KHZ-1-T	1	ABS06-32.768KHZ-1-T